## Sheet1
Function | Component | Arduino Pin | Direction | Notes
Motor A DIR 1 | H-Bridge INA1 | D7 | Output | Sets forward/reverse
Motor A DIR 2 | H-Bridge INB1 | D8 | Output
Motor A PWM | H-Bridge PWM1 | D5 | PWM Output
Motor B DIR 1 | H-Bridge INA2 | D9 | Output
Motor B DIR 2 | H-Bridge INB2 | D10 | Output
Motor B PWM | H-Bridge PWM2 | D6 | PWM Output
I²C SDA | MPU6050 | A4 | I²C | Connects to MPU6050 SDA
I²C SCL | MPU6050 | A5 | I²C | Connects to MPU6050 SCL
5V Logic Power | H-Bridge / MPU6050 | - | Power | From 5V buck converter
GND | All Devices | - | Ground | Common ground for all
VIN (Arduino) | 9V Battery | VIN | Power Input | Powers Arduino Uno